## Foglio1
CAMBIARE QUOTA ARRIVO CRUISE CLIMB
|  | Mission profile by phases |  | Perfomance |  | Government-Furnished Equipment
|  | Phase | Description | Item | Requirement | Quantity | Weight per Unit
Aeroporto | Altezza s.l.m. | 1-2 | Warm-up and takeoff, field is at 362 m ASL, with air temperature of 29.8 C. Takeoff ground roll plus 3 s rotation distance must be <= 700 m on wet, hard surface runway (μTO=0.05), VTO = 1.2 VSTALL . | Payload | 3 MBDA Meteor (BVRAAM) 3 AIM-120 AMRAAM (BVRAAM) 2 IRIS-T (SRAAM) 2 AIM-9 Sidewinder (SRAAM) 150 rounds of 27 mm ammunition for Mauser BK-27 | 3x | MBDA Meteor: 419 lb (190 kg)
Grosseto | 5 m | 2-3 | Accelerate to climb speed and perform a minimum time climb in mil power to best cruise Mach number and best cruise altitude conditions (BCM/BCA). | Takeoff distance | < 700 m | 3x | AIM-120 AMRAAM: 356 lb (161.5 kg)
Gioia del Colle | 362 m | 3-4 | Subsonic cruise climb at BCM/BCA until total range for climb and cruise climb is 405.95 km. | Landing distance | <700 m | 2x | IRIS-T: 193 lb (87.4 kg)
Trapani - Birgi | 7 m | 4-5 | Descend to 10000 m. No range/fuel/time credit for descent. | Service Ceiling | > 16764 m ASL (50000 ft) | 2x | AIM-9 Sidewinder: 189,6 lb (86 kg)
Istrana | 42 m | 5-6 | Perform a Defensive Counter-Air Combat Air Patrol loiter for 5 min at 10000 m and Mach number for best endurance | Max flight altitude | 19812 m (65,000 ft) | 150x | 27 mm ammunition for Mauser BK-27: 1.14 lb (516 g): Proiettile: 0.5732 lb (260 g) Bossolo: 516 - 260 = 0.5644 lb (256 g)
|  | 6-7 | Supersonic penetration at 10000 m and M=1.6 to combat arena. Range = 100 km. Penetration should be done as a military power supercruise if possible. | Brakes off to lift off | < 8 s
|  | 7-8 | Combat is modeled by the following: Fire 3 Meteor and 2 AIM-120 AMRAAM; Perform one 360 deg, 5g sustained turn at 10000 m and M = 1.6 m; Perform two 360 deg, 4 g sustained turn at 10000 m and M = 0.8; Accelerate from M = 0.8 to M = 1.80 at 10000 m in maximum power; Fire 2 Sidewinder, 2 IRIS-T and 1/2 of ammunition. No range credit is given for combat maneuvers. Conditions at the end of the combat are M=1.4 at 10000 m. | Initial climb speed | 255 m/s (Brakes off to 10668 m (35000 ft) / M1.5 <2.5 min (150 s))
|  | 8-9 | Escape dash, at M = 1.4 M and 10000 m for 40 km. Dash should be done as a mil power supercruise if possible | Max Mach number at altitude | 2.0 at 12192 m ASL (40000 ft)
|  | 9-10 | Using mil power, perform a minimum-time-to-climb to BCA/BCM . (If the initial energy height exceeds the final, a constant energy height maneuver may be used. No distance credit for the climb.) | Max Mach number at sea level | 1.25 at 0 m ASL
|  | 10-11 | Subsonic cruise climb at BCM/BCA back to the initial airport, i.e. until total range from the end of combat equals 476 km. | Supercruise requirement | Mach 1.5 at 12192 m (40000 ft)
|  | 11-12 | Descend to 3000 m. No range/fuel/time credit for descent. | Acceleration | Mach 0.8 to mach 1.8 at 10000 m in 50 s at 10000 m Mach 0.3 (200 kts or 103 m/s) to Mach 1.0 in 30 s at sea level
|  | 12-13 | Loiter 5 min at 3000 m and Mach number for best endurance | Sustained g level | n=5 at Mach 1.6/10000 m n=4 at Mach 0.9/10000 m
|  | 13-14 | Descend and land, field is at 362 m ASL, air temperature is 29.8 C. A 3 s free roll plus braking distance must be <=700 m. On wet, hard surface runway (μTO=0.05), VTD = 1.15 VSTALL | Range | 2900 km
|  |  |  | Seats | 1
|  |  |  | Signature | Design shall reduce to minimum, practical levels the aircraft's radar, infrared, visual, acoustical, and electromagnetic signatures
|  |  |  | Instantaneous Turn Rate | 30 gradi/sec (corner speed 420 kts, Clmax=1.5)